## Designer
This program is produced as an educational aid. Any use of the information provided by this program is made by the user at his / her own risk. | [5 empty] | Value is lower than expected
No warranty or guarantee is stated or implied by ITRC or Cal Poly. Users assume full responsibility for any usage of this material. | [5 empty] | Value is higher than expected
Cal Poly ITRC Flap Gate Program with Concrete Counterweight
Red fonts indicate user input values. | Orange cells indicate important results |  |  |  | Grey cells indicate design checks
| Inputs | Calculated | Design Variable (see sketches) | Calculated Variable (not in sketches) |  |  | Version 2024.04.02
Channel Dimensions | [10 empty] | Inputs |  |  | No-Flow Condition ( theta = 0) |  |  |  | All Other Conditions (theta > 0)
[13 empty] | Static water level height above bottom of the plate (hs) = | 2.5208 | ft | 0.76835 | m | 2.5417 | ft | 0.7747 | m
1. Enter the width of the structure opening (the flow path): | 64.5 | inches | c | [9 empty] | Width of faceplate = | 4.4167 | ft | 1.3462 | m | 4.4583 | ft | 1.3589 | m
2. Enter the total width including the depth of both board slots: | 72 | inches | t | [9 empty] | height of the pin above the bottom of the plate (Lp) = | 2.9375 | ft | 0.89535 | m | 2.9583 | ft | 0.9017 | m
This is the width of the flow path plus the depth of each board slot. If the walls are not plumb, be sure to use the smallest value. | [12 empty] | Mass of gate w/o cw = | 460.1708 | lb | 208.7321 | kg | 460.1708 | lb | 208.7321 | kg
Depth (in.) of each board slot. Two inches is the recommended minimum. |  | 3.75 | v | [9 empty] | horizontal cg level from Pivot (P') | 0.80709 | ft | 0.246 | m
3. Enter the desired upstream water height above the bottom of the static support frame: | 32 | inches | b | [9 empty] | vertical static cg level from Pivot (Hcg) | 0.94443 | ft | 0.28786 | m
If there is no bottom frame, this is the water height above the bottom of the structure flow path. In either case, the total change in water level across the structure is equal to the MAX value you should input here. | [12 empty] | hyd. force on the gate when closed (γ hs A / 2) | 876.3208 | lb | 3898.224 | N |  |  | 4000.3098 | N
Static Frame Dimensions | [12 empty] | Vert distance from static water centroid to pin (Lp - hs / 3) |  |  | 0.63923 | m |  |  | 0.64347 | m
[13 empty] | Opening Moment when static (γ hs A / 2) x (Lp - hs / 3) | 1836.5117 | ft-lb | 2491.8747 | N-m
4. Enter the vertical tubing (which will slide into the flashboard slot) dimensions for the static frame: | [12 empty] | Mass of closing moment | 2274.8005 | lb | 1031.8495 | kg
Tubing depth | 2 | inches | j | [9 empty] | Static closing moment | 1835.9689 | ft-lb | 2490.1318 | N-m
Tubing width | 8 | inches | ak | [9 empty] | Max. difference in opening and closing moments | 114.2822 | ft-lb | 155.0641 | N-m
The tubing width will provide room for the water to flow past the flap and between the walls. This value should be 6" minimum along each side and be an even number so that the steel tubing is readily available to construct the static frame.
5. Enter the depth the static frame will extend (overlap) into each board slot: | 2 | inches | n | [14 empty] | No-Flow Condition ( theta = 0) |  | All Other Conditions (theta > 0)
This value must be less than the depth of each board slot. Depending on site conditions, a minimum clearance of 0.25" to 0.5" on each side is recommended. A minimum overlap of 1" is recommended, however additional overlap may be needed for structural integrity.
Clearance (in.) between the static frame and the board slots on both sides. |  | 1.75 | [15 empty] | 4103.8052 | 3697.9252 | 4209.5235 | 3796.4284 | = Force when closed, N, with change in water level, below
Distance (in.) the static frame will extend into the channel flow path on both sides. |  | 6 | [15 empty] | 0.02 | -0.02 | 0.02 | -0.02 | =Change in water level for new computation, m
Total width (in.) of flashboard static frame. |  | 68.5 | z | z
Width (in.) of flow path between vertical static frame supports. This is used to estimate the maximum flow rate through the gate. |  | 52.5 | w | [8 empty] | Opening | Opening | Closing | Closing | Difference |  | Positive change in opening | Negative change in opening | Rate of Moment | Est. water depth
6. Enter the upper and lower horizontal tubing (used to support the flap gate) dimensions for the static frame: | [10 empty] | Angle (deg) | Moment (N-m) | Moment (ft-lb) | Moment (N-m) | Moment (ft-lb) | (N-m) |  | moment with wsl change | moment with wsl change | change (N-m)/cm | change cm
Tubing depth | 2 | inches | r | [7 empty] | 0 | 2491.8747 | 1836.5117 | 2490.1318 | 1835.2271 | 1.7429 |  | 131.4144 | -128.0376 | 64.863 | 0.02687
Tubing width | 2 | inches | u | [7 empty] | 2 | 2432.8091 | 1792.9803 | 2386.9226 | 1759.162 | 45.8865 |  | 127.2344 | -123.9915 | 62.8065 | 0.7306
Two inches along the bottom works well for the tubing width if the gate sits on flashboards. If the flap gate will sit on the floor of the structure, the tubing width should be increased. The tubing depth should always match that of the vertical tubing. | [10 empty] | 4 | 2293.3373 | 1690.1896 | 2280.8054 | 1680.9536 | 12.5319 |  | 119.9401 | -116.8831 | 59.2058 | 0.21167
Clearance (in.) between the static frame pivot arm supports and the structure walls. |  | 4 | [8 empty] | 6 | 2155.6505 | 1588.7144 | 2171.9093 | 1600.6972 | -16.2588 |  | 112.7392 | -109.8657 | 55.6512 | -0.29216
This value must be greater than or equal to zero. A clearance of at least 0.25" is recommended. | [10 empty] | 8 | 2019.7487 | 1488.5548 | 2060.3671 | 1518.4906 | -40.6184 |  | 105.6316 | -102.9393 | 52.1427 | -0.77898
Dynamic Gate Dimensions | [10 empty] | 10 | 1885.632 | 1389.7108 | 1946.3146 | 1434.4339 | -60.6826 |  | 98.6174 | -96.1039 | 48.6803 | -1.2466
[11 empty] | 12 | 1753.3004 | 1292.1824 | 1829.8909 | 1348.6296 | -76.5905 |  | 91.6965 | -89.3594 | 45.264 | -1.6921
7. Enter the height of the pivot point above the bottom of the static frame: | 37 | inches | d | [7 empty] | 14 | 1622.7538 | 1195.9695 | 1711.2377 | 1261.1822 | -88.4839 |  | 84.869 | -82.7059 | 41.8937 | -2.1121
This needs to be 4 to 6 inches larger than Variable (b). | [10 empty] | 16 | 1493.9922 | 1101.0723 | 1590.4997 | 1172.1983 | -96.5074 |  | 78.1349 | -76.1434 | 38.5696 | -2.5022
Distance (in.) from the u/s water surface to the pivot point. This should be 4" or more, but typically doesn't need to be more than 8". This is to keep the static frame support and bearings out of the water. |  | 5 | a | a | [6 empty] | 18 | 1367.0157 | 1007.4906 | 1467.8238 | 1081.7862 | -100.8081 |  | 71.4941 | -69.6719 | 35.2915 | -2.8564
Distance (in.) from the bottom of the static frame lower support member to the top of the static horizontal pivot lever arm support. |  | 36 | s | s | [6 empty] | 20 | 1241.8243 | 915.2245 | 1343.3597 | 990.0561 | -101.5354 |  | 64.9466 | -63.2913 | 32.0595 | -3.1671
8. Enter the desired vertical distance from the top of the upstream water level to the top of the faceplate: | 2 | inches | e | [7 empty] | 22 | 1118.4179 | 824.274 | 1217.2589 | 897.1198 | -98.841 |  | 58.4926 | -57.0017 | 28.8736 | -3.4232
Two inches works well and is recommended. | [10 empty] | 24 | 996.7965 | 734.639 | 1089.675 | 803.0905 | -92.8785 |  | 52.1318 | -50.8031 | 25.7337 | -3.6092
9. Enter the pivot lever arm length from the pivot point to the upstream side of the faceplate: | 7.5 | inches | p | [7 empty] | 26 | 876.9602 | 646.3196 | 960.7635 | 708.0827 | -83.8034 |  | 45.8645 | -44.6955 | 22.64 | -3.7016
This should be a minimum of 4" in order to leave room for the 2-bolt flange bearings and provide leverage to minimize the counterweight. Typical values range between 4 and 8 inches. | [10 empty] | 28 | 758.9089 | 559.3159 | 830.6815 | 612.2123 | -71.7726 |  | 39.6905 | -38.6789 | 19.5923 | -3.6633
Water depth (in.) above the top of bottom static support frame. |  | 30 | h | h | [6 empty] | 30 | 642.6427 | 473.6276 | 699.5874 | 515.5959 | -56.9448 |  | 33.6098 | -32.7532 | 16.5907 | 0
10. Enter the faceplate overlap of the static frame: | 0.5 | inches | f | [7 empty] | 32 | 528.1615 | 389.255 | 567.641 | 418.3514 | -39.4795 |  | 27.6225 | -26.9185 | 13.6353 | 0
ITRC recommends 0.5" if the static tubing wall thickness is 0.35" or less; if the wall thickness is greater than 0.35" use 0.75". | [10 empty] | 34 | 415.4654 | 306.198 | 435.003 | 320.5972 | -19.5377 |  | 21.7286 | -21.1748 | 10.7258 | 0
Width (in.) of faceplate including overlap. |  | 53.5 | [8 empty] | 36 | 304.5543 | 224.4565 | 301.8351 | 222.4524 | 2.7192 |  | 15.928 | -15.522 | 7.8625 | 0
Clearance between the faceplate and the wall. A minimum of 0.5" is recommended. |  | 5.5 | [8 empty] | 38 | 195.4282 | 144.0306 | 168.2993 | 124.0366 | 27.1289 |  | 10.2208 | -9.9603 | 5.0453 | 0
11. Enter the faceplate thickness: | 0.5 | inches | i | [7 empty] | 40 | 88.0872 | 64.9203 | 34.5586 | 25.4697 | 53.5287 |  | 4.6069 | -4.4895 | 2.2741 | 0
This should be 0.25" or more to prevent the plate from bending if it were to slam shut. It can also be increased to help with the closing moment, if necessary. This is also the thickness of the counterweight end caps and brackets.
12. Enter the weight per foot of the steel tubing used to make the dynamic frame as well as the tubing dimensions: | 8.78 | lbs / foot | [10 empty] | max | 53.5287 | min | -101.5354 |  |  |  | max chng, cm = | 0.7306
Tubing depth | 2 | inches | l | [16 empty] | min chng, cm = | -3.7016
Tubing width | 4 | inches | m | [16 empty] | Max total change, cm : | 4.4322
Tubing wall thickness | 0.25 | inches | ab
This is the vertical tubing that supports both the counterweight and the faceplate, plus the horizontal faceplate supports.
Counterweight Dimensions | [6 empty] | Design Checks
OK
13. Enter the density of the material used to fill the counterweight: | 145 | lbs / cubic foot
Counterweight material | Quikrete Concrete | [5 empty] | OK
14. Select the counterweight (CW) support tubing dimensions:
CW support height | 6 | inches | x |  |  |  | OK
CW support width | 4 | inches | aa
CW support wall thickness | 0.25 | inches | am
Weight of CW support material | 15.58 | lbs / foot |  |  |  |  | OK
15. Enter the diameter and the length of the pipe/cylinder that causes the closing moment to equal the opening moment: |  |  |  | Adjust dimensions until the opening and closing moments below are equal |  |  | OK
Pipe diameter (actual OD, if possible) | 24 | inches | ac | Opening moment: | 1836.5117 | ft-lbs.
Pipe wall thickness | 0.25 | inches | ad | Closing moment: | 1835.9689 | ft-lbs. | OK
CW pipe length | 37.5 | inches | ae
Counterweight end cap thickness (in.) |  | 0.5 |  |  |  |  | OK
16. Select the rebar size to adjusting the counterweight: | 4 |  |  | Try to obtain a value between 5 and 15% | 7.596% |  | OK
[11 empty] | Section | Cu. Ft | Length, in | # of pieces | Weight, lbs | x, in | M*x | y, in (-means below the pivot) | M*y | Part
Approximate weight (lbs) of the rebar to add during initial start-up. |  | 137.8302 |  |  |  |  | OK
Approximate length (ft) of rebar required to achieve that weight. |  | 206.3327 |  | Try to obtain a value less than 4 while maintaining the orange ratios below: | 1.7449
[7 empty] | OK |  |  |  | 1- faceplate | 0.50311 | - | - | 246.5242 | 7.75 | 1910.5622 | -19.25 | -4745.5901 | dyn
17. Enter the vertical distance from the pivot to center of the counterweight: | 18.5 | inches | y | [7 empty] | 2- Top Horiz. faceplate support | - | 46.5 | 1 | 34.0225 | 10 | 340.225 | -4.5 | -153.1012 | dyn
Keep the orange value on the right less than 4 while keeping the ratios in Step 17 within range. | [6 empty] | OK |  |  |  | 3- Intermediate Horiz. face support | - | 44.5 | 1 | 32.5592 | 10 | 325.5917 | -19.25 | -626.764 | dyn
18. Check on various ratios, and adjust inputs as needed: | [10 empty] | 4- Lower Horiz. face support | - | 46.5 | 1 | 34.0225 | 10 | 340.225 | -34 | -1156.765 | dyn
Angle from pivot to center of gravity |  |  | deg | Should be between 48 and 53 deg. | 49.5085 |  | OK |  |  |  | 5- Intermediate Vert. face support | - | 27.5 | 1 | 20.1208 | 10 | 201.2083 | -19.25 | -387.326 | dyn
Pivot to water level / upstream water depth |  |  | a / h | Should be 0.5 or less | 0.16667 | [5 empty] | 6- Vert. face support from bottom of faceplate, up to cw | - | 50.5 | 2 | 73.8983 | 10 | 738.9833 | -9.75 | -720.5087 | dyn
Lever arm length / pivot height |  |  | p / (h+a) | Should be 0.25 or less | 0.21429 |  | OK |  |  |  | 7- Horiz. pivot support (if faceplate>8" from pivot point) | - | 0 | 1 | 0 | -6 | 0 | 0 | 0 | dyn
[11 empty] | 8- pivot arm | - | 13 | 2 | 19.0233 | 1.5 | 28.535 | 0 | 0 | dyn
Pivot Shaft Dimensions | [6 empty] | OK |  |  |  | 9- counterweight (cw) support | - | 50.5 | 1 | 65.5658 | 10 | 655.6583 | 18.5 | 1212.9679 | cw
[11 empty] | 10- rebar | 0.56257 | 49.5 | 50 | 137.8302 | 10 | 1378.3022 | 18.5 | 2549.8591 | cw
19. Select the pivot shaft diameter: | 2 | inches | af | Minimum shaft diameter without strip(s) (inches) | 1.69 |  | OK |  |  |  | 11- extra vertical cw braces (>1 ton) the whole length | - | 0 | 2 | 0 | 10 | 0 | -9.75 | 0 | dyn
Select a diameter that is readily available for both the steel and the bearings. It must be larger than the calculated minimum diameter. This calculation assumes 1018 cold-rolled steel is used with an allowable deflection of 2.5 mm. | [10 empty] | 12- cw cylinder and end plates | 0.65697 | - | - | 321.9163 | 10 | 3219.163 | 18.5 | 5955.4516 | cw
If the minimum shaft diameter without extra strip(s) is greater than 2", it may be beneficial to use a smaller shaft (Variable af) with a steel strip(s) welded to the shaft. | [10 empty] | 13 - cw material | 8.8918 | - | - | 1289.3173 | 10 | 12893.1727 | 18.5 | 23852.3694 | cw
Would you like to use this option? | No | [9 empty] | Xcg | 9.6851 | inches |  | 2274.8005 | 9.6851 | 22031.6268 | 11.3331 | 25780.593
Adjust the pivot shaft diameter (Variable af, above) to the diameter you would like. | [10 empty] | Ycg | 11.3331 | inches |  |  |  |  | Distance above pivot to cg
Shaft diameter (inches, entered above) | [13 empty] | empty counterweight | 387.4821 |  |  | weight without cw material and rebar | 847.653 | lbs
Is the shaft fixed or rotating? | Fixed | [12 empty] | full counterweight | 1814.6296 |  |  | M*y without cw material and rebar | -621.6356 | in-lbs
[14 empty] | dynamic frame | 460.1708 |  |  | y without cw material and rebar | -0.73336 | in (- means below the pivot)
[12 empty] | Shaft Sizing: |  |  | Estimate of maximum flow rate using weir equation:
[12 empty] | ymax = (P/[24*E*I1])*(3*L^2*a-4*a^3) |  |  | 51.0066
I1=PI()*r^4/4) = PI()*d^4/64
[8 empty] | Yes |  |  |  | d = [(P*64)/(24*E*PI()*ymax)*(3*L^2*a-4*a^3)]^(1/4)
[8 empty] | No |  |  |  | ymax = | 2.5 | mm
[13 empty] | 0.098425 | inches
[12 empty] | E = | 29700000 | lbf/in^2
[12 empty] | L = | 52.5 | inches
[8 empty] | Fixed |  |  |  | a = | 3 | inches
[8 empty] | Rotating |  |  |  | P = | 1137.4002 | lbf | Estimate of angle of opening at this maximum flow rate
First, determine the value of R, which is the hypotenuse of
[12 empty] | d = | 1.69 | inches | the level arm "p" and the vertical height of the point on the faceplate that touches the
[12 empty] | Alternate Shaft Sizing - fixed shaft (adds a rod): |  |  | top of the bottom frame and the pivot point
h = 1/4*[(-3*d^4*PI()+8*d^3*w+192*I2)/w)]^(1/3)-(d/2)
[12 empty] | I2 = [(P)*(L^2*a-4*a^3-4*a*b^2-8*a^2*b)]/[(8*E)(y-(P/(6*E*I1)*(2*a^3+6*a^2*b+3*a*b^2)))] |  |  | R = | 2.9829 | ft
Strip thickness (1/4 inch recommended) | 0.25
Strip clearance from dynamic frame arms | 10 |  | aw
Approximately 8 inch minimum needed to remove shaft with bearings and strip(s) (this depends on the size of the bearing, lever arm shaft hole clearance, etc).
Select the strip height: | 2 |  |  | Minimum strip height (inches) | -2.6223 |  | OK
Select a height that is readily available and is greater than the calculated minimum strip height.
Final Design Dimensions
|  | Pivot height above bottom of static frame | 37 | inches
|  | Lever arm length (p) | 7.5 | inches
|  | Counterweight height (y) | 18.5 | inches | [10 empty] | Then, use the orifice equation with the known Q, above, to solve
Total length for dynamic tubing |  |  | 2 x 4 x 0.25 | inches by | 27 | ft total+ | [5 empty] | d = | 2 | inches | for the proper angle of opening. Assume that the head equals
|  |  | 6 x 4 x 0.25 | inches by | 5 | ft total+ | [5 empty] | w = | 0.25 | inches | the upstream water level, minus the bottom frame height.
Total length for static tubing |  |  | 2 x 8 | inches by | 7 | ft total+ | [5 empty] | b = | 10 | inches | H = | 2.5 | ft
|  |  | 2 x 2 | inches by | 13 | ft total+ | +10% extra added |  |  |  |  | I1 = | 0.7854 | inches | Use an orifice equation that assumes convergence on only one
|  | Weight of dynamic frame | 460.1708 | pounds | [7 empty] | I2 = | 0.34624 | in^4 | side. For this type of free flow, the proper coefficient is about
|  | Weight of empty counterweight | 387.4821 | pounds (not filled, no rebar) | [10 empty] | 0.51, for the standard equation Q = 8.02*C*A*H^.5
|  | Weight of full counterweight | 1814.6296 | pounds (counterweight filled with Quikrete Concrete and rebar) | [7 empty] | hmin = | -2.6223 | inches | C = | 0.51
|  | Total weight (dynamic frame and counterweight) | 2274.8005 | pounds | [7 empty] | Alternate Shaft Sizing - rotating shaft (adds two rods): |  |  | Width = | 4.375 | ft
|  | Max. angle of opening | 33.5127 | degrees **Put the stop before this** | [7 empty] | h = 1/4*[(-3*d^4*PI()+8*d^3*w+192*I2)/w)]^(1/3)-(d/2)
|  | Estimated Max. Flow Rate | 48.6638 | cubic feet / second | [7 empty] | I2 = [(P)*(L^2*a-4*a^3-4*a*b^2-8*a^2*b)]/[(8*E)(y-(P/(6*E*I1)*(2*a^3+6*a^2*b+3*a*b^2)))]
Dynamic Tubing Cut List | [14 empty] | Therefore, the required "z" or opening gap at the bottom of the orifice is:
|  |  | units | [8 empty] | d = | 2 | inches | z =Q/(8.02*c*w*H^.5)
|  | Steel faceplate dimensions | 1 | 32.5 | inches high by | 53.5 | inches wide (0.5 inch wall thickness) |  |  |  |  | w = | 0.25 | inches | z = | 1.8027 | ft
|  | Lever arms | 2 | 2 x 4 x 0.25 | inches by | 13 | inch length |  |  |  |  | b = | 10 | inches | Now, use the formula for the segment of a circle (z) to solve for the angle
|  | Horizontal faceplate supports | 2 | 2 x 4 x 0.25 | inches by | 46.5 | inch length |  |  |  |  | I1 = | 0.7854 | inches | Angle = | 0.61396 | radian
|  | Vertical counterweight supports | 2 | 2 x 4 x 0.25 | inches by | 50.5 | inch length |  |  |  |  | I2 = | 0.34624 | in^4 | Angle = | 35.1952 | degrees
|  | Extra vertical counterweight supports | 0 | 0 | inches | Red denotes that these parts are only needed if certain conditions are met. A zero appears if it is not needed. | [5 empty] | Theta = | 0.29245 | radians | Now, check to see if this angle is greater than the "Max. angle of opening"
|  | Horizontal faceplate mid-support | 1 | 44.5 | inches | [9 empty] | If it is, then the Max angle of opening will determine the flow rate
|  | Vertical faceplate mid-support | 1 | 27.5 | inches | [6 empty] | hmin = | -2.2322 | inches
|  | Lever arm support brace | 0 | 0 | inches | [6 empty] | minimum "b" calc: |  |  | The max angle of opening, based on the center of gravity, is:
Pivot Shaft Cut List | [11 empty] | Calculation for shaft rod clearance: |  |  |  | 33.5127
[12 empty] | shaft diameter | 2 | inches | The minimum of the two is:
|  | Pivot shaft | 1 | 2 | inch dia. by | 55.5 | inch length |  |  |  |  | bearing width | 2.4375 | inches |  | 33.5127 | deg
|  | Pivot shaft strip(s) | 0 | 0 | inches by | 0 | inches tall (0 inch wall thickness) |  |  |  |  | Shaft length | 55.5 | inches | Therefore, the "Z" based on this minimum of the 2 is:
Static Frame Cut List | [11 empty] | inner width | 46.5 | inches | z = | 1.7199 | ft
[12 empty] | lever arm depth | 2 | inches | Therefore, the max. Q, based on the smallest angle, is:
|  | Vertical supports | 2 | 2 x 8 | inches by | 36 | inch length |  |  |  |  | lever arm width | 4 | inches | Qmax = | 48.6638 | CFS
|  | Horizontal supports | 2 | 2 x 2 | inches by | 52.5 | inch length |  |  |  |  | shaft clearance | 0.5 | inches (set in program) | McMaster Carr Self-Aligning 52100 Steel Bearings with Cast Iron Housing
|  | Lever arm supports | 2 | 2 x 2 | inches by | 13.5 | inch length |  |  |  |  | Theta | 0.067111 | radians | shaft size | bearing width (inches)
|  | Total width of static frame | 68.5 | inches **Constructed width of flashboard static frame** | [8 empty] | 3.8452 | degrees | 0.5 | 1.2188
Counterweight Cut List | [11 empty] | Hypoteneus | 48.4638 | inches | 0.625 | 1.2188
[12 empty] | x | 2.0045 | inches | 0.75 | 1.4839
|  | Counterweight cylinder | 1 | 24 | inch dia. by | 37.5 | inch length (0.25 inch wall thickness) |  |  |  |  | y | 0.20893 | inches | 0.875 | 1.5312
|  | CW side plates | 2 | 24 | inch dia. by | 0.5 | inch thickness |  |  |  |  | Hyp - x - y | 46.2503 | inches | 1 | 1.5312
|  | CW horizontal support | 1 | 6 x 4 x 0.25 | inches by | 50.5 | inch length |  |  |  |  | Min clearance | 7.1872 | inches | 1.1875 | 1.6562
|  | CW fill material |  | 8.8918 | cubic feet of Quikrete Concrete | [6 empty] | Safety | 0.5 | inches | 1.25 | 1.8281
|  | Rebar estimate | 50 | #4 | pieces by | 49.5 | inch length |  |  |  |  | Rec min clearance | 8 | inches | 1.4375 | 1.8281
Design Tables | [14 empty] | 1.5 | 2.0625
[15 empty] | 1.75 | 2.1406
| Steel Tubing Weight Table |  |  | Counterweight Materials | [10 empty] | 1.9375 | 2.3594
| Size | Wall Thickness | Weight | Material | Density (lb/ft³) | [9 empty] | 2 | 2.4375
| (in) | (in) | (lb/ft) | Mortar, Quikrete | 125 - 135 (130)
| 2 x 2 | 0.3125 | 6.32 | Concrete, Quikrete | 143 - 150 (145) | [5 empty] | Override the number of sticks of rebar:
|  | 0.25 | 5.38 | Concrete, Truck | 140 - 160 (150) | [5 empty] | Maximum sticks of rebar assuming square packing: | 77
|  | 0.1875 | 4.3 | Lead, Cast | 708
| 3 x 3 | 0.3125 | 10.53 | Lead, Rolled | 711
|  | 0.25 | 8.78 | Sand, Quartz | 80 - 100
|  | 0.1875 | 6.85 | Sand, Dry | 80 - 100
| 2 x 4 | 0.3125 | 10.54 | Sand, Garnet | 120 - 150 (150)
|  | 0.25 | 8.78 | Steel, Cast | 487-493 (490)
|  | 0.1875 | 6.87 | Steel, Rolled | 495
| 3 x 4 | 0.3125 | 12.67 | Rebar Weight Table
|  | 0.25 | 10.48
|  | 0.1875 | 8.15 | Bar Designation # | lb/foot
| 4 x 4 | 0.375 | 17.2 | 3 | 0.376
|  | 0.3125 | 14.78 | 4 | 0.668
|  | 0.25 | 12.18 | 5 | 1.043
| 4 x 6 | 0.375 | 22.3 | 6 | 1.502
|  | 0.3125 | 19.06 | 7 | 2.044
|  | 0.25 | 15.58 | 8 | 2.67
Blue denotes typical design values
Estimation of Steering Stabilizer
| Monroe Part No. | Length (in.) Center to Center
|  | Compressed | Extended | Travel
| SC-2911 | 13.84 | 23.27 | 9.43
| SC-2913 | 14.15 | 23.99 | 9.84 |  |  |  |  | k | 12.5
| SC-2915 | 12.125 | 19.875 | 7.75 |  |  |  |  | p | 7.5
| SC-2916 | 13.25 | 22.25 | 9 |  |  |  |  | m | 4
| SC-2917 | 11.656 | 18.703 | 7.047 |  |  |  |  | faceplate thickness | 0.5
| SC-2946 | 16.5 | 25.625 | 9.125 |  |  |  |  | g | 17
| SC-2957 | 17 | 26.875 | 9.875 |  |  |  |  | alpha | 33.5127
| SC-2975 | 16.38 | 27.98 | 11.6
| All steering stabilizers above have an "eye" or "loop" fitting on both ends through which a bolt is inserted. | [7 empty] | beta | 51.3402
| Use 5/8" bolts through the end "eyes". | [7 empty] | r | 16.0078
| These steering stabilizers can be purchased at any NAPA auto parts or SEARS stores | [7 empty] | x | 7
[9 empty] | L2 | 18.0376
| Calculated from previous page inputs | [7 empty] | L1 | 21.1009
| 17 | horizontal distance "g" (in.) from center of vertical dynamic tubing to static frame support stabilizer connection
| 12.5 | vertical distance "k" (in.) from pivot point to vertical dynamic frame support stabilizer connection
| 21.1009 | Extended length (in)
| 18.0376 | Compressed length (in)
| 3.0633 | Required travel (in)
|  | Cylinder Options | Monroe Part No.
|  | OK | SC-2911
|  | OK | SC-2913
|  | Constraint | SC-2915 |  |  | Select Monroe Part # | SC-2911
|  | OK | SC-2916
|  | Constraint | SC-2917
|  | OK | SC-2946
|  | OK | SC-2957
|  | OK | SC-2975
OK
Key Points and Disclaimer:
1. | Check the strength of the structure to be certain that it can handle the moments and forces.
2. | Install stops so that the gate movement is limited and it cannot flip backwards. Allowing it to flip can cause catastrophic
structural and personal harm. The stops should be attached to the static frame to not affect the balance of the gate.
3. | Install steering stabilizers on the structure to dampen the wave action (See the steering stabilizer estimation tool below).
4. | Install 100% of the concrete weight and weigh the counterweight. Fine tune the counterweight using rebar to match the
design weight. Always check the density of counterweight material by weighing a known volume.
5. | The counterweight support should go through the center of the counterweight pipe/cylinder to support it.
6. | This program assumes a horizontal reinforcing tube at the top and bottom of the faceplate. It also assumes an extra,
intermediate horizontal and/or an extra vertical reinforcing tube if the vertical distance from the pivot to the bottom of the
faceplate and/or the width of the flow path exceeds 35" respectively.
7. | This program assumes double (extra) vertical side tubing and pivot lever arms if the counterweight is 2000 lbs or more
8. | This program also assumes that a reinforcement support brace will be installed if the pivot lever arm "p" exceeds 8 inches
9. | This program is a proprietary product of the ITRC in conjunction with the US Bureau of Reclamation, US Department of the
Interior, and US Bureau of Indian Affairs. You should carefully read the following terms and conditions before continuing to
use this program. Usage indicates your acceptance of these terms and conditions. This program is provided "as is"
without any warranty of any kind, either expressed or implied, including, but not limited to the implied warranties of
Merchantability and Fitness for a particular purpose. The entire risk as to the quality and performance of this program is
with you. Should this program prove defective, YOU (and not the developers of this program) assume the entire cost of all
necessary servicing, repair, or correction. In no event will the developers of this program be liable to you for any damages,
including any lost profits, lost savings, or other incidental or consequential damages arising out of the use or
inability to use this program, even if the developers have been advised of the possibility of such damages, or
for any claim by any other party.

## Solidworks Values (hidden)
ALL VARIABLES |  | SOLIDWORKS VARIABLES
a | 5 | b | 32
b | 32 | c | 64.5
c | 64.5 | d | 37
d | 37 | e | 2
e | 2 | f | 0.5
f | 0.5 | i | 0.5
g | 53.5 | j | 2
h | 30 | l | 2
i | 0.5 | m | 4
j | 2 | p | 7.5
k | 8 | r | 2
l | 2 | s | 36
m | 4 | t | 72
n | 2 | u | 2
o | 1.75 | w | 52.5
p | 7.5 | x | 6
q | 6 | y | 18.5
r | 2 | aa | 4
s | 36 | ab | 0.25
t | 72 | ac | 24
u | 2 | ad | 0.25
v | 3.75 | ae | 37.5
w | 52.5 | af | 2
x | 6 | ag | UNCHECK
y | 18.5 | ah | CHECK
z | 68.5 | ai | CHECK
aa | 4 | aj | UNCHECK
ab | 0.25 | ak | 8
ac | 24 | al | 33.5127
ad | 0.25 | am | 0.25
ae | 37.5 | an | 46.5
af | 2 | ao | 0
ag | FALSE | ap | 13.5
ah | TRUE | aq | 48.6638
ai | TRUE | as | 0
aj | FALSE | at | 0
ak | 8 | au | 0
al | 33.5127 | av | 0.25
am | 0.25 | aw | 10
an | 46.5 | ax | 11
ao | 0 | ay | 50
ap | 13.5 | az | 4
aq | 48.6638 | ba | 49.5
ar | 64.5 | bb | 460.1708
as | 0 | bc | 387.4821
at | 0 | bd | -0.73336
au | 0
av | 0.25
aw | 10
ax | 11
ay | 50
az | 4
ba | 49.5
bb | 460.1708
bc | 387.4821